## Sheet1
Definitive Optimization Input Data Sheet
[7 empty] | Date : | 2013-03-26 12:56
Well Location : |  |  |  | Contact Name :
Field / Lease : |  |  |  | Phone :
Company Name : |  |  |  | e-mail :
|  | Tubing and Casing Data |  |  | Perforation and Profile Depths
| Tubing Outside Diameter |  | 60.3 | mm | Top of Perforations |  | 1051 |  | m
| Tubing Wt. |  |  | kg/m | Bottom of Perforations |  | 1093 |  | m
| Tubing Inside Diameter |  | 50.7 | mm | Tubing Anchor / Seating Nipple Depth |  |  |  | m
| Casing Outside Diameter |  |  | mm | Tubing Anchor / Seating Nipple Size |  |  |  | mm
| Casing Wt. |  |  | kg/m | Packer Depth |  |  |  | m
| Casing Inside Diameter |  | 103.89 | mm | End of Tubing |  | 1050.49 |  | m
| Flowing Pressures and Production Rates |  |  |  |  | Perforations and Well Test Information
| Flowing Wellhead Pressure |  | 120 | kPa | Wellhead Flowing Temperature |  |  |  | °C
Flowing Csg Press |  |  | 2070 | kPa | Reservior Temperature
| Estimated Gas Production |  | 2.7 | e3m3/d | Gas Gravity |  | 0.748
| Liquid Production (Condi) |  | 0.03 | m3/d | Available injection Volume of gas |  |  |  | e3m3/d
| Liquid Production (H2O) |  | 1.5 | m3/d | Available injection Pressure |  |  |  | kPa | Initial Reservoir Pressure | kPa
| Line Pressure |  |  | kPa | Wax / Sand issues, Y/N
| Reservior Pressure |  |  | kPa | H2S |  |  |  | %
Required Production (pump/gas lift) |  |  |  | m3/d | CO2 |  | 0.12 |  | %
| Water Cut |  |  |  | Oil Specific Gravity
| Bubble Point Pressure |  |  | kPa | Water Specific Gravity
Static Tubing Fluid Level |  |  |  | m | Electrical Power onsite?
Static Casing Fluid Level |  |  |  | m to FL | Sweet Supply gas onsite?
| 1 Hr Shut-in Tbg / Csg Press |  |  | Kpa | Current form of Lift on well
Additional Information :
Please Provide following information for Evaluation purpose.
1) Downhole Diagram w/ Deviation Report where applicable
2) Production Data and Plots when Possible for Decline Analysis
3) Recent Build-up Data Including 1Hr, 2Hr and 24Hr Build Pressures